## Attributes OIDs
Report Attribute | SNMP Attribute | Lookup with P1P2P3 | Report Name | Comment | OID | ind_l1 | ind_l2 | freq_of_calling | AttributeType | Data | Hourly | Daily
Link Group Name | HFCL | #N/A | #N/A | Inventory | #N/A | #N/A | #N/A | 6 Hrs | #N/A | #N/A
Device Name | sysName | sysName | AP SM relationship | Inventory | .1.3.6.1.2.1.1.5.0 | none | none | 6 Hrs | string | Lookup with Inventory | Lookup with Inventory
Link | oduDeviceType | oduDeviceType | AP SM relationship | Inventory | .1.3.6.1.4.1.3577.1.1.10.0 | none | none | 6 Hrs | string | Lookup with Inventory | Lookup with Inventory
Mode | oduTDMAMasterSlave | oduTDMAMasterSlave | AP SM relationship | Inventory | .1.3.6.1.4.1.3577.1.3.5.3.0 | none | none | 6 Hrs | numeric | Lookup with Inventory | Lookup with Inventory
Connected Device MAC | oduConnectedDevMac | oduConnectedDevMac | AP SM relationship |  | .1.3.6.1.4.1.3577.1.6.1.2 | oduConnectedDevIndex | none | 6 Hrs | string | Keep All MAC | Keep All MAC
Wlan Mac Address | oduMacAddress | oduMacAddress | #N/A | Inventory | .1.3.6.1.4.1.3577.1.1.2.0 | none | none | 6 Hrs | string | 0x0006aefcf823
Country Code | odu5radioCountryCode | odu5radioCountryCode | AP SM relationship |  | .1.3.6.1.4.1.3577.1.3.3.2.1.2 | odu5radioindex | none | 6 Hrs | #N/A | Last value | Last Value
IPv4 Address | oduIpAddr | oduIpAddr | #N/A | Inventory | .1.3.6.1.4.1.3577.1.3.2.1.0 | none | none | 6 Hrs | string | 10.37.67.148 | last rop data,if more than 1 device connected keep all freq channel
IPv4 Subnet Mask | oduIpMask | oduIpMask | #N/A | Inventory | .1.3.6.1.4.1.3577.1.3.2.2.0 | none | none | 6 Hrs | string | 255.255.255.248 | last rop data,if more than 1 device connected keep all freq
IPv4 Gateway | oduDefaultGateway | oduDefaultGateway | #N/A | Inventory | .1.3.6.1.4.1.3577.1.3.2.3.0 | none | none | 6 Hrs | string | 10.37.67.145 | last rop data,Mapping required, if more than 1 device connected keep all
Management VLAN ID | oduMangementVlanID | oduMangementVlanID | #N/A | Inventory | .1.3.6.1.4.1.3577.1.3.2.13.1.2.0 | none | none | 6 Hrs | numeric | 900
Interface Eth0 Data Port status | oduEth0IfaceCurrentSpeed | oduEth0IfaceCurrentSpeed | #N/A | Inventory | .1.3.6.1.4.1.3577.1.3.2.13.2.3.0 | none | none | 15 Min | numeric | 2
Interface Eth0 Speed/Duplex | oduEth0IfaceCurrentSpeed | oduEth0IfaceCurrentSpeed | #N/A | Inventory | .1.3.6.1.4.1.3577.1.3.2.13.2.3.0 | none | none | 15 Min | numeric | 0
Interface Eth1 Data Port status | oduEth1IfaceCurrentSpeed | oduEth1IfaceCurrentSpeed | #N/A | Inventory | .1.3.6.1.4.1.3577.1.3.2.13.2.4.0 | none | none | 15 Min | numeric | 2
Interface Eth1 Speed/Duplex | oduEth1IfaceCurrentSpeed | oduEth1IfaceCurrentSpeed | #N/A | Inventory | .1.3.6.1.4.1.3577.1.3.2.13.2.4.0 | none | none | 15 Min | numeric | 0
Software Version | oduFirmwareVersion | oduFirmwareVersion | #N/A | Inventory | .1.3.6.1.4.1.3577.1.1.12.0 | none | none | 6 Hrs | string | 3.12.0.7
Serial No. | oduSerialNo | oduSerialNo | #N/A | Inventory | .1.3.6.1.4.1.3577.1.1.3.0 | none | none | 6 Hrs | string | 2005713800837
Model | sysDescr | sysDescr | #N/A | Inventory | .1.3.6.1.2.1.1.1.0 | none | none | 6 Hrs | string | tdmafcf823;00:06:ae:fc:f8:23;p2p;ion4le;2
Rx Signal Strength Chain 0 (dBm) | oduTDMAPerformCurrentRSSI | oduTDMAPerformCurrentRSSI | Performance |  | .1.3.6.1.4.1.3577.2.1.2.1.4 | oduTDMAPerformIndex | none | 15 Min | string | -80;-79;-;-;-76 | last Value, last index | Avg of Hourly data | split into 4 or 2
Rx Signal Strength Chain 1 (dBm) | oduTDMAPerformCurrentRSSI | oduTDMAPerformCurrentRSSI | Performance |  | .1.3.6.1.4.1.3577.2.1.2.1.4 | oduTDMAPerformIndex | none | 15 Min | string | -80;-79;-;-;-76 | last Value, last index | Avg of Hourly data
Rx Signal Strength Chain 2 (dBm) | oduTDMAPerformCurrentRSSI | oduTDMAPerformCurrentRSSI | Performance |  | .1.3.6.1.4.1.3577.2.1.2.1.4 | oduTDMAPerformIndex | none | 15 Min | string | -80;-79;-;-;-76 | last Value, last index | Avg of Hourly data
Rx Signal Strength Chain 3 (dBm) | oduTDMAPerformCurrentRSSI | oduTDMAPerformCurrentRSSI | Performance |  | .1.3.6.1.4.1.3577.2.1.2.1.4 | oduTDMAPerformIndex | none | 15 Min | string | -80;-79;-;-;-76 | last Value, last index | Avg of Hourly data
Rx Signal Strength (dBm) | oduTDMAPerformCurrentRSSI | oduTDMAPerformCurrentRSSI | Performance |  | .1.3.6.1.4.1.3577.2.1.2.1.4 | oduTDMAPerformIndex | none | 15 Min | string | -80;-79;-;-;-76 | last Value avg, last index | Avg of hourly data | avg of -76
SNR Avg(dB) | oduTDMASNRValue | oduTDMASNRValue | Performance |  | .1.3.6.1.4.1.3577.2.1.2.1.3 | oduTDMAPerformIndex | none | 15 Min | numeric | 19 | Avg value of last index | Avg of hourly data
RLTS1 (s) |  | #N/A | #N/A | Need to confirm | #N/A | #N/A | #N/A |  | #N/A | #N/A
RLTS1 TH |  | #N/A | #N/A | Need to confirm | #N/A | #N/A | #N/A |  | #N/A | #N/A
RLTS2 (s) |  | #N/A | #N/A | Need to confirm | #N/A | #N/A | #N/A |  | #N/A | #N/A
RLTS2 TH |  | #N/A | #N/A | Need to confirm | #N/A | #N/A | #N/A |  | #N/A | #N/A
RLTS3 (s) |  | #N/A | #N/A | Need to confirm | #N/A | #N/A | #N/A |  | #N/A | #N/A
RLTS3 TH |  | #N/A | #N/A | Need to confirm | #N/A | #N/A | #N/A |  | #N/A | #N/A
RLTS4 (s) |  | #N/A | #N/A | Need to confirm | #N/A | #N/A | #N/A |  | #N/A | #N/A
RLTS4 TH |  | #N/A | #N/A | Need to confirm | #N/A | #N/A | #N/A |  | #N/A | #N/A
Tx Power | odu5radioTxPowerLevel | odu5radioTxPowerLevel | Performance |  | .1.3.6.1.4.1.3577.1.3.3.2.1.4 | odu5radioindex | none | 15 Min | numeric | 3 | last Value | last Value
TLTS1 (s) |  | #N/A | #N/A | Need to confirm | #N/A | #N/A | #N/A |  | #N/A | #N/A
TLTS1 TH |  | #N/A | #N/A | Need to confirm | #N/A | #N/A | #N/A |  | #N/A | #N/A
TLTS2 (s) |  | #N/A | #N/A | Need to confirm | #N/A | #N/A | #N/A |  | #N/A | #N/A
TLTS2 TH |  | #N/A | #N/A | Need to confirm | #N/A | #N/A | #N/A |  | #N/A | #N/A
TLTS3 (s) |  | #N/A | #N/A | Need to confirm | #N/A | #N/A | #N/A |  | #N/A | #N/A
TLTS3 TH |  | #N/A | #N/A | Need to confirm | #N/A | #N/A | #N/A |  | #N/A | #N/A
TLTS4 (s) |  | #N/A | #N/A | Need to confirm | #N/A | #N/A | #N/A |  | #N/A | #N/A
TLTS4 TH |  | #N/A | #N/A | Need to confirm | #N/A | #N/A | #N/A |  | #N/A | #N/A
Frequency Channel | odu5radioCurrentChannel | odu5radioCurrentChannel | AP SM relationship |  | .1.3.6.1.4.1.3577.1.3.3.2.1.6 | odu5radioindex | none | 15 Min | #N/A | Last value | Last Value | First value=channel Number | Second Value=Freq given in GHz convert it into MHz
Frequency (GHz) | odu5radioCurrentChannel | odu5radioCurrentChannel | AP SM relationship |  | .1.3.6.1.4.1.3577.1.3.3.2.1.6 | odu5radioindex | none | 15 Min | #N/A | Last value | Last Value | First value=channel Number | Second Value=Freq given in GHz convert it into MHz
Bandwidth (MHz) | odu5radioChannelWidth | odu5radioChannelWidth | AP SM relationship |  | .1.3.6.1.4.1.3577.1.3.3.2.1.9 | odu5radioindex | none | 15 Min | numeric | Last Value, Mapping Required | Last Value, Mapping Required
Tx MCS | oduTDMAPerformCurrentMCS | oduTDMAPerformCurrentMCS | Performance |  | .1.3.6.1.4.1.3577.2.1.2.1.2 | oduTDMAPerformIndex | none | 15 Min | numeric | 7 | last Value, last index | last Value, hourly
Antenna Gain (dB) | oduAntennaGain | oduAntennaGain | AP SM relationship |  | .1.3.6.1.4.1.3577.1.3.10.2.0 | none | none | 15 Min | numeric | Last Value | Last Value
Wireless Tx Usage (MB) | oduTDMALinkTxBytes | oduTDMALinkTxBytes | Performance |  | .1.3.6.1.4.1.3577.2.1.3.1.7 | oduTDMALinkIndex | none | 15 Min | numeric | 0 | Sum of all Index value and take delta of first and last ROP | Sum Of hourly | Values are in Byte convert it onto MB | devide by 1024
Wireless Rx Usage (MB) | oduTDMALinkRxBytes | oduTDMALinkRxBytes | Performance |  | .1.3.6.1.4.1.3577.2.1.3.1.8 | oduTDMALinkIndex | none | 15 Min | numeric | 0 | Sum of all Index value and take delta of first and last ROP | Sum Of hourly | Values are in Byte convert it onto MB | devide by 1024
Ethernet Tx Usage (MB) | oduEthernetStatTxBytes | oduEthernetStatTxBytes | Performance |  | .1.3.6.1.4.1.3577.2.1.7.1.7 | oduEthernetStatIndex | none | 15 Min | numeric | 0 | Sum of all Index value | Sum of all Index value | Values are in KB convert it onto MB | devide by 1024
Ethernet Rx Usage (MB) | oduEthernetStatRxBytes | oduEthernetStatRxBytes | Performance |  | .1.3.6.1.4.1.3577.2.1.7.1.8 | oduEthernetStatIndex | none | 15 Min | numeric | 0 | Sum of all Index value | Sum of all Index value | Values are in KB convert it onto MB | devide by 1024
SNMP Template Name |  | #N/A | #N/A | Need to confirm | #N/A | #N/A | #N/A |  | #N/A | #N/A
SNMP Version | oduSnmpVersion | oduSnmpVersion |  |  | .1.3.6.1.4.1.3577.1.3.1.14.0 | none | none | 6 Hrs | numeric
Read-only Community | oduReadcommunity | oduReadcommunity |  |  | .1.3.6.1.4.1.3577.1.3.1.1.0 | none | none | 6 Hrs | string
Read-Write Community | oduReadWritecommunity | oduReadWritecommunity |  |  | .1.3.6.1.4.1.3577.1.3.1.2.0 | none | none | 6 Hrs | string
Device Association Time | oduPhyConnectDevAssocTime | oduPhyConnectDevAssocTime | AP SM relationship |  | .1.3.6.1.4.1.3577.1.9.1.8 | oduPhyConnectDevIndex | none | 15 Min | string | Last Value,Need to change in Date Time format | Last Value,Need to change in Date Time format
Device Last Uptime | Availabilty Logic | #N/A | #N/A |  | #N/A | #N/A | #N/A |  | #N/A | #N/A
Link Availability( %) | Availabilty Logic | #N/A | #N/A |  | #N/A | #N/A | #N/A |  | #N/A | #N/A
Start Time |  | #N/A | #N/A |  | #N/A | #N/A | #N/A |  | #N/A | #N/A
End Time |  | #N/A | #N/A |  | #N/A | #N/A | #N/A |  | #N/A | #N/A
CRC Error | oduEthernetCRCError | oduEthernetCRCError | Performance |  | .1.3.6.1.4.1.3577.2.1.2.1.8 | oduTDMAPerformIndex | none | 15 Min | numeric |  | last Value | last Value
Ethernet0 Status |  |  | Performance
Ethernet1 Status |  |  | Performance | [5 empty] | chain 0 | chain1 | chain2
[9 empty] | -80 | -79 | -76
[9 empty] | -80 | -79 | avg
[9 empty] | -80 | -79
[9 empty] | -80 | -79
[9 empty] | avg | avg

## Performance Report
Device Name | Device IP | Device MAC | Mode | Rx Signal Strength Chain 0 (dBm) | Rx Signal Strength Chain 1 (dBm) | Rx Signal Strength Chain 2 (dBm) | Rx Signal Strength Chain 3 (dBm) | Rx Signal Strength (dBm) | SNR (dB) | CRC Error | Ethernet0 Status | Ethernet1 Status | Tx Mcs | Tx Power | Wireless Tx Rate (Kbps) | Wireless Rx Rate (Kbps) | Wireless Tx Usage (MB) | Wireless Rx Usage (MB) | Wireless Tx Packets (count) | Wireless Rx Packets (count) | Ethernet Tx Rate (Kbps) | Ethernet Rx Rate (Kbps) | Ethernet Tx Usage (MB) | Ethernet Rx Usage (MB)
Inventory | Inventory | Inventory | Master/slave | oduTDMAPerformCurrentRSSI | oduTDMAPerformCurrentRSSI | oduTDMAPerformCurrentRSSI | oduTDMAPerformCurrentRSSI | oduTDMAPerformCurrentRSSI | oduTDMASNRValue | oduEthernetCRCError | Inventory | Inventory | oduTDMAPerformCurrentMCS | odu5radioTxPowerLevel | oduTDMALinkTxBytes | oduTDMALinkRxBytes | oduTDMALinkTxBytes | oduTDMALinkRxBytes | oduTDMALinkTxPackets | oduTDMALinkRxPackets | oduEthernetStatTxBytes | oduEthernetStatRxBytes | oduEthernetStatTxBytes | oduEthernetStatRxBytes
|  |  | Inventory | Last Index avg value of 15 min | Last index min value of hour | Last Index avg value of 15 min | Last index min value of hour | Last Index avg value of 15 min | avg of 15 min data | Last Value |  |  | Last Index value | Last Value | Sum of 15 Min data on all Index | Sum of 15 Min data on all Index | Sum of 15 Min data on all Index | Sum of 15 Min data on all Index | Sum of 15 Min data on all Index | Sum of 15 Min data on all Index | Sum of 15 Min data on all Index | Sum of 15 Min data on all Index | Sum of 15 Min data on all Index | Sum of 15 Min data on all Index

## AP SM relationship
Device Name | Device IP | Device MAC | Mode | Link | Connected Device MAC | Connected Device IP | Country Code | Frequency Channel | Frequency (GHz) | Bandwidth (MHz) | Antenna Gain | Device Association Time
Inventory | Inventory | Inventory | Master/Slave | Inventory | oduConnectedDevMac | Inventory | odu5radioCountryCode | odu5radioCurrentChannel | odu5radioCurrentChannel | odu5radioChannelWidth | oduAntennaGain | oduPhyConnectDevAssocTime
| 10.37.67.48 |  | Slave | p2p | Last Value |  | Last Value, mapping Required | Last Value, Mapping required | Last Value, Mapping required | Last Value Mapping Required | Last Value | Convert it into Date and Time
| 49 |  | Master |  | If more than 1 keep all MAC, In master data |  | IN-India | First value=channel Number | Second Value=Freq given in GHz convert it into MHz
OT-Other

## Mapping
Bandwidth
1 | 20 MHz
2 | 40 MHz
4 | 80 MHz
7 | 10 MHz

## Not in use
Report Attribute | SNMP Attribute | Comment | OID | ind_l1 | ind_l2 | freq_of_calling | AttributeType | Hourly | Daily
Device Name | sysName | Inventory | .1.3.6.1.2.1.1.5.0 | none | none | 6 Hrs | string | Last Value | Last Value
Device IP | oduIpAddr | Inventory | .1.3.6.1.4.1.3577.1.3.2.1.0 | none | none | 6 Hrs | string | Last Value | Last Value
Peer Wlan Mac Address | oduConnectedDevMac | Index last value, if there is more than 1 index filter all index and take last value | .1.3.6.1.4.1.3577.1.6.1.2 | oduConnectedDevIndex | none | 6 Hrs | string | Last Value | Last Value
Wlan Mac Address | oduMacAddress | Inventory | .1.3.6.1.4.1.3577.1.1.2.0 | none | none | 6 Hrs | string | Last Value | Last Value
Country Code | odu5radioCountryCode | To be decided for Inventory | .1.3.6.1.4.1.3577.1.3.3.2.1.2 | odu5radioIndex | none | 6 Hrs | string | Last Value, Mapping Required | Last Value, Mapping Required
Frequency Channel | odu5radioCurrentChannel | To be decided for Inventory | .1.3.6.1.4.1.3577.1.3.3.2.1.6 | odu5radioIndex | none | 15 Min | numeric | Last Value | Last Value
Frequency (GHz) | odu5radioCurrentChannel | To be decided for Inventory | .1.3.6.1.4.1.3577.1.3.3.2.1.6 | odu5radioIndex | none | 15 Min | numeric | Last Value | Last Value
Bandwidth (MHz) | odu5radioChannelWidth | To be decided for Inventory, mapping Required | .1.3.6.1.4.1.3577.1.3.3.2.1.9 | odu5radioindex | none | 15 Min | numeric
Tx Mcs 9 (s) | oduTDMAPerformCurrentMCS |  | .1.3.6.1.4.1.3577.2.1.2.1.2 | oduTDMAPerformIndex | none | 15 Min | numeric
Tx Mcs 8 (s) | oduTDMAPerformCurrentMCS |  | .1.3.6.1.4.1.3577.2.1.2.1.2 | oduTDMAPerformIndex | none | 15 Min | numeric
Tx Mcs 7 (s) | oduTDMAPerformCurrentMCS |  | .1.3.6.1.4.1.3577.2.1.2.1.2 | oduTDMAPerformIndex | none | 15 Min | numeric
Tx Mcs 6 (s) | oduTDMAPerformCurrentMCS |  | .1.3.6.1.4.1.3577.2.1.2.1.2 | oduTDMAPerformIndex | none | 15 Min | numeric
Tx Mcs 5 (s) | oduTDMAPerformCurrentMCS |  | .1.3.6.1.4.1.3577.2.1.2.1.2 | oduTDMAPerformIndex | none | 15 Min | numeric
Tx Mcs 4 (s) | oduTDMAPerformCurrentMCS |  | .1.3.6.1.4.1.3577.2.1.2.1.2 | oduTDMAPerformIndex | none | 15 Min | numeric
Tx Mcs 3 (s) | oduTDMAPerformCurrentMCS |  | .1.3.6.1.4.1.3577.2.1.2.1.2 | oduTDMAPerformIndex | none | 15 Min | numeric
Tx Mcs 2 (s) | oduTDMAPerformCurrentMCS |  | .1.3.6.1.4.1.3577.2.1.2.1.2 | oduTDMAPerformIndex | none | 15 Min | numeric
Tx Mcs 1 (s) | oduTDMAPerformCurrentMCS |  | .1.3.6.1.4.1.3577.2.1.2.1.2 | oduTDMAPerformIndex | none | 15 Min | numeric
Tx Mcs 0 (s) | oduTDMAPerformCurrentMCS |  | .1.3.6.1.4.1.3577.2.1.2.1.2 | oduTDMAPerformIndex | none | 15 Min | numeric
Wireless Tx Rate (Kbps) | oduTDMALinkTxBytes | Keep Blank | .1.3.6.1.4.1.3577.2.1.3.1.7 | oduTDMALinkIndex | none | 15 Min | string
Wireless Rx Rate (Kbps) | oduTDMALinkRxBytes | Keep Blank | .1.3.6.1.4.1.3577.2.1.3.1.8 | oduTDMALinkIndex | none | 15 Min | string
Wireless Tx Usage (MB) | oduTDMALinkTxBytes | Keep Blank | .1.3.6.1.4.1.3577.2.1.3.1.7 | oduTDMALinkIndex | none | 15 Min | string
Wireless Rx Usage (MB) | oduTDMALinkRxBytes | Keep Blank | .1.3.6.1.4.1.3577.2.1.3.1.8 | oduTDMALinkIndex | none | 15 Min | string
Wireless Tx Packets (count) | oduTDMALinkTxPackets | Keep Blank | .1.3.6.1.4.1.3577.2.1.3.1.2 | oduTDMALinkIndex | none | 15 Min | string
Wireless Rx Packets (count) | oduTDMALinkRxPackets | Keep Blank | .1.3.6.1.4.1.3577.2.1.3.1.3 | oduTDMALinkIndex | none | 15 Min | string
Ethernet Tx Rate (Kbps) | oduEthernetStatTxBytes | Keep Blank | .1.3.6.1.4.1.3577.2.1.7.1.7 | oduEthernetStatIndex | none | 15 Min | string
Ethernet Rx Rate (Kbps) | oduEthernetStatRxBytes | Keep Blank | .1.3.6.1.4.1.3577.2.1.7.1.8 | oduEthernetStatIndex | none | 15 Min | string
Ethernet Tx Usage (MB) | oduEthernetStatTxBytes | Keep Blank | .1.3.6.1.4.1.3577.2.1.7.1.7 | oduEthernetStatIndex | none | 15 Min | string
Ethernet Rx Usage (MB) | oduEthernetStatRxBytes | Keep Blank | .1.3.6.1.4.1.3577.2.1.7.1.8 | oduEthernetStatIndex | none | 15 Min | string
SNMP Template Name |  | Keep Blank | #N/A | #N/A | #N/A | #N/A | #N/A
SNMP Version | oduSnmpVersion |  | .1.3.6.1.4.1.3577.1.3.1.14.0 | none | none | 6 Hrs | numeric | Last Value | Last Value
Read-only Community | oduReadcommunity |  | .1.3.6.1.4.1.3577.1.3.1.1.0 | none | none | 6 Hrs | string | Last Value | Last Value
Read-Write Community | oduReadWritecommunity |  | .1.3.6.1.4.1.3577.1.3.1.2.0 | none | none | 6 Hrs | string | Last Value | Last Value
Device Association Time | oduPhyConnectDevAssocTime |  | .1.3.6.1.4.1.3577.1.9.1.8 | oduPhyConnectDevIndex | none | 15 Min | string | Last Value | Last Value
Mode | oduTDMAMasterSlave |  | .1.3.6.1.4.1.3577.1.3.5.3.0 | none | none | 6 Hrs | numeric | Last Value | Last Value
Min Rx Signal Strength Chain 0 (dBm) | oduTDMAPerformCurrentRSSI |  | .1.3.6.1.4.1.3577.2.1.2.1.4 | oduTDMAPerformIndex | none | 15 Min | string
Max Rx Signal Strength Chain 0 (dBm) | oduTDMAPerformCurrentRSSI |  | .1.3.6.1.4.1.3577.2.1.2.1.4 | oduTDMAPerformIndex | none | 15 Min | string
Avg Rx Signal Strength Chain 0 (dBm) | oduTDMAPerformCurrentRSSI |  | .1.3.6.1.4.1.3577.2.1.2.1.4 | oduTDMAPerformIndex | none | 15 Min | string
Min Rx Signal Strength Chain 1 (dBm) | oduTDMAPerformCurrentRSSI |  | .1.3.6.1.4.1.3577.2.1.2.1.4 | oduTDMAPerformIndex | none | 15 Min | string
Max Rx Signal Strength Chain 1 (dBm) | oduTDMAPerformCurrentRSSI |  | .1.3.6.1.4.1.3577.2.1.2.1.4 | oduTDMAPerformIndex | none | 15 Min | string
Avg Rx Signal Strength Chain 1 (dBm) | oduTDMAPerformCurrentRSSI |  | .1.3.6.1.4.1.3577.2.1.2.1.4 | oduTDMAPerformIndex | none | 15 Min | string
Min Rx Signal Strength Chain 2 (dBm) | oduTDMAPerformCurrentRSSI |  | .1.3.6.1.4.1.3577.2.1.2.1.4 | oduTDMAPerformIndex | none | 15 Min | string
Max Rx Signal Strength Chain 2 (dBm) | oduTDMAPerformCurrentRSSI |  | .1.3.6.1.4.1.3577.2.1.2.1.4 | oduTDMAPerformIndex | none | 15 Min | string
Avg Rx Signal Strength Chain 2 (dBm) | oduTDMAPerformCurrentRSSI |  | .1.3.6.1.4.1.3577.2.1.2.1.4 | oduTDMAPerformIndex | none | 15 Min | string
Min Rx Signal Strength Chain 3 (dBm) | oduTDMAPerformCurrentRSSI |  | .1.3.6.1.4.1.3577.2.1.2.1.4 | oduTDMAPerformIndex | none | 15 Min | string
Max Rx Signal Strength Chain 3 (dBm) | oduTDMAPerformCurrentRSSI |  | .1.3.6.1.4.1.3577.2.1.2.1.4 | oduTDMAPerformIndex | none | 15 Min | string
Avg Rx Signal Strength Chain 3 (dBm) | oduTDMAPerformCurrentRSSI |  | .1.3.6.1.4.1.3577.2.1.2.1.4 | oduTDMAPerformIndex | none | 15 Min | string
Min Rx Signal Strength (dBm) | oduTDMAPerformCurrentRSSI |  | .1.3.6.1.4.1.3577.2.1.2.1.4 | oduTDMAPerformIndex | none | 15 Min | string
Max Rx Signal Strength (dBm) | oduTDMAPerformCurrentRSSI |  | .1.3.6.1.4.1.3577.2.1.2.1.4 | oduTDMAPerformIndex | none | 15 Min | string
Avg Rx Signal Strength (dBm) | oduTDMAPerformCurrentRSSI |  | .1.3.6.1.4.1.3577.2.1.2.1.4 | oduTDMAPerformIndex | none | 15 Min | string
SNR Min(dB) | oduTDMASNRValue |  | .1.3.6.1.4.1.3577.2.1.2.1.3 | oduTDMAPerformIndex | none | 15 Min | numeric
SNR Max(dB) | oduTDMASNRValue |  | .1.3.6.1.4.1.3577.2.1.2.1.3 | oduTDMAPerformIndex | none | 15 Min | numeric
SNR Avg(dB) | oduTDMASNRValue |  | .1.3.6.1.4.1.3577.2.1.2.1.3 | oduTDMAPerformIndex | none | 15 Min | numeric
CRC Error | oduEthernetCRCError |  | .1.3.6.1.4.1.3577.2.1.2.1.8 | oduTDMAPerformIndex | none | 15 Min | numeric
Antenna Gain (dB) | oduAntennaGain | To be decided for Inventory