## config_oid_P1P2
Report Attributes | AttributeName | Comment | OID | ind_l1 | ind_l2 | freq_of_calling | Report | Hourly aggregation | Daily Aggregation | Attribute Type | Formula/Logic/Mapping | Sample Value | Data Type | Version
MAC Address | winlink1000OduEthernetIfAddress |  | .1.3.6.1.4.1.4458.1000.1.3.2.1.5 | ifIndex | none | 15 Min | CRC and Duplex Report | Last Value | Last Value | Instantaneous | convert in to upper case and seperated by space after 2 digits | 00 15 67 E0 03 F8 | string | V1
Ethernet Status | winlink1000OduEthernetIfOperStatus |  | .1.3.6.1.4.1.4458.1000.1.3.2.1.7 | ifIndex | none | 15 Min | CRC and Duplex Report | Last Value | Last Value | Instantaneous | Mapping Required check from "mapping table" sheet | connectedFullDuplex100Mbps | numeric | V1
Total Packet Errors | ifInErrors |  | .1.3.6.1.2.1.2.2.1.14 | ifIndex | none | 15 Min | CRC and Duplex Report | Last value-First Value | Sum of all ROPs in houly report | Accumulated | If Last value is less than first value than take only "Last Value" only | 32042 | numeric | V4
Total Packet Drops | ifInDiscards |  | .1.3.6.1.2.1.2.2.1.13 | ifIndex | none | 15 Min | CRC and Duplex Report | Last value-First Value | Sum of all ROPs in houly report | Accumulated | If Last value is less than first value than take only "Last Value" only |  | numeric | V4
Rx Bytes | winlink1000OduPerfMonEthIntervalRxMBytes |  | .1.3.6.1.4.1.4458.1000.1.6.8.1.2 | ifIndex | winlink1000OduPerfMonEthIntervalIdx | 15 Min | UAS | Sum of all ROPs in hour only first 4 rop sum | Sum of all ROPs houly report | Fix aggreagted | for hourly :"Last Hour of data by adding last 4 ROPs" & For daily: Sum of all ROPs houly report |  | numeric | V4
Tx Bytes | winlink1000OduPerfMonEthIntervalTxMBytes |  | .1.3.6.1.4.1.4458.1000.1.6.8.1.3 | ifIndex | winlink1000OduPerfMonEthIntervalIdx | 15 Min | UAS | Sum of all ROPs in hour only first 4 rop sum | Sum of all ROPs houly report | Fix aggreagted | for hourly :"Last Hour of data by adding last 4 ROPs" & For daily: Sum of all ROPs houly report |  | numeric | V4
Port Status | winlink1000OduEthernetIfAdminStatus |  | .1.3.6.1.4.1.4458.1000.1.3.2.1.6 | ifIndex | none | 15 Min | CRC and Duplex Report | Last Value | Last Value | Instantaneous | Mapping Required check from "mapping table" sheet | portAutoSense | numeric | V1
Unavailable seconds | winlink1000OduPerfMonIntervalUAS |  | .1.3.6.1.4.1.4458.1000.1.6.2.1.2 | ifIndex | winlink1000OduPerfMonIntervalIdx | 15 Min | UAS | Sum of all ROPs in hour only first 4 rop sum | Sum of all ROPs houly report | Fix aggreagted | for hourly :"Last Hour of data by adding last 4 ROPs" & For daily: Sum of all ROPs houly report | 64353747 | numeric | V4
Port CurrIntegrity | winlink1000OduPerfMonIntervalIntegrity |  | .1.3.6.1.4.1.4458.1000.1.6.2.1.6 | ifIndex | winlink1000OduPerfMonIntervalIdx | 15 Min | UAS | Last Value | Last Value | Instantaneous | Mapping Required check from "mapping table" sheet | TRUE | numeric | V4
Device Name | sysName |  | .1.3.6.1.2.1.1.5.0 | none | none | 6 Hrs | Inventory | Last Value | Last Value | Instantaneous | NA | HBS | string | V1
Firmware Version | winlink1000OduAdmSwRev |  | .1.3.6.1.4.1.4458.1000.1.1.3.0 | none | none | 6 Hrs | Inventory | Last Value | Last Value | Instantaneous | NA | 4.9.75_b0052_Sep 19 2019 | string | V1
Hardware Version | winlink1000OduAdmHwRev |  | .1.3.6.1.4.1.4458.1000.1.1.2.0 | none | none | 6 Hrs | Inventory | Last Value | Last Value | Instantaneous | NA | 110H | string | V1
Latitude | winlink1000OduAirHssLatitude |  | .1.3.6.1.4.1.4458.1000.1.5.40.11.0 | none | none | 6 Hrs | Inventory | Last Value | Last Value | Instantaneous | NA |  | string | V1
Longitude | winlink1000OduAirHssLongitude |  | .1.3.6.1.4.1.4458.1000.1.5.40.13.0 | none | none | 6 Hrs | Inventory | Last Value | Last Value | Instantaneous | NA |  | string | V1
No of connected Link | winlink1000HbsAirLinkNumOfLinks |  | .1.3.6.1.4.1.4458.1000.3.1.7.1.0 | none | none | 6 Hrs | No. of connected HSUtoHBS | Last Value | Last Value | Instantaneous |  | 2 | numeric | V1
System Uptime | sysUpTime |  | .1.3.6.1.2.1.1.3.0 | none | none | 15 Min | Inventory | Last Value | Last Value | Instantaneous | Retrieved Time-Value/(100*3600*24) | 2020-09-14 17:35 | numeric | V1
Link Distance (Km) | winlink1000OduAirLinkDistance |  | .1.3.6.1.4.1.4458.1000.1.5.29.0 | none | none | 15 Min | Inventory | Last Value | Last Value | Instantaneous | Value/1000 in Km | 4.5 KM | numeric | V1
Operating Frequency(MHz) | winlink1000OduAirCurrentFreq |  | .1.3.6.1.4.1.4458.1000.1.5.16.0 | none | none | 15 Min | Inventory | Last Value | Last Value | Instantaneous | Last Value will give freq in MHz | 5605 | numeric | V1
Channel Bandwidth (MHz) | winlink1000OduAirChannelBandwidth |  | .1.3.6.1.4.1.4458.1000.1.5.24.0 | none | none | 15 Min | Inventory | Last Value | Last Value | Instantaneous | Value/1000 in MHz | 80 | numeric | V1
RSSI | winlink1000OduAirRxPower |  | .1.3.6.1.4.1.4458.1000.1.5.9.1.0 | none | none | 15 Min | Inventory | Min | Avg | Instantaneous | Need to share in integer value only | -55 | numeric | V1
Transmit Power(dBm) | winlink1000OduAirCurrentTxPower |  | .1.3.6.1.4.1.4458.1000.1.5.12.0 | none | none | 15 Min | Inventory | Average | Average | Instantaneous | Need to share in integer value only | 14 | numeric | V1
Gateway IP | winlink1000OduAdmGateway |  | .1.3.6.1.4.1.4458.1000.1.1.8.0 | none | none | 6 Hrs | Inventory | Last Value | Last Value | Instantaneous | NA | 10.180.192.49 | string | V1
VlanID | winlink1000OduAdmVlanID |  | .1.3.6.1.4.1.4458.1000.1.1.27.0 | none | none | 6 Hrs | Inventory | Last Value | Last Value | Instantaneous | NA | 539 | numeric | V1
AntennaGain | winlink1000OduAirAntennaGain |  | .1.3.6.1.4.1.4458.1000.1.5.42.0 | none | none | 15 Min | Inventory | Last Value | Last Value | Instantaneous | Value*0.1 | 21 | numeric | V1
Device Location | sysLocation |  | .1.3.6.1.2.1.1.6.0 | none | none | 6 Hrs | Inventory | Last Value | Last Value | Instantaneous | NA | Airtel Lab | string | V1
ProductName | winlink1000OduAdmProductName |  | .1.3.6.1.4.1.4458.1000.1.1.30.0 | none | none | 6 Hrs | Inventory | Last Value | Last Value | Instantaneous | NA | RW2000/ODU/Alpha/F58/WPC/INT/250M - RW-2450-6HB0 | string | V1
Serial no | winlink1000OduAdmSN |  | .1.3.6.1.4.1.4458.1000.1.1.29.0 | none | none | 6 Hrs | Inventory | Last Value | Last Value | Instantaneous | NA | P17610IB00Y00101 | string | V1
IP address | winlink1000OduAdmAddres |  | .1.3.6.1.4.1.4458.1000.1.1.6.0 | none | none | 6 Hrs | Inventory | Last Value | Last Value | Instantaneous | NA | 10.37.67.146 | string | V1
SubNet mask IP | winlink1000OduAdmMask |  | .1.3.6.1.4.1.4458.1000.1.1.7.0 | none | none | 6 Hrs | Inventory | Last Value | Last Value | Instantaneous | NA | 255.255.255.248 | string | V1
MCS | winlink1000OduAirCurrentRateIdx |  | .1.3.6.1.4.1.4458.1000.1.5.9.5.0 | none | none | 15 Min | Inventory | Min | Min | Instantaneous | NA | 105 | numeric | V1
HbsAirLinkHsuId | winlink1000HbsAirLinkHsuId |  | .1.3.6.1.4.1.4458.1000.3.1.7.2.1.2 | winlink1000HbsAirLinkIndex | none | 6 Hrs | HSU Serial | Last Value | Last Value | Instantaneous | NA | 12 | numeric | V1
Serial No | winlink1000HbsAirLinkHsuSerial |  | .1.3.6.1.4.1.4458.1000.3.1.7.2.1.13 | winlink1000HbsAirLinkIndex | none | 6 Hrs | HSU Serial | Last Value | Last Value | Instantaneous | NA | P10200I200A035E6 | string | V1
ServiceVlanTblEgressFilter1 | winlink1000OduServiceVlanTblEgressFilter1 |  | .1.3.6.1.4.1.4458.1000.3.3.2.1.1.7 | winlink1000HbsServiceVlanIndex | none | 6 Hrs | DVLAN | Last Value | Last Value | Instantaneous | NA | 649 | numeric | V1
Rx Bytes | winlink1000OduPerfMonEthCurrRxMBytes |  | .1.3.6.1.4.1.4458.1000.1.6.7.1.1 | ifIndex | none | 15 Min | NA | NA | Last Value | Instantaneous |  |  | numeric | V2
Tx Bytes | winlink1000OduPerfMonEthCurrTxMBytes |  | .1.3.6.1.4.1.4458.1000.1.6.7.1.2 | ifIndex | none | 15 Min | NA | NA | Last Value | Instantaneous |  |  | numeric | V2
Unavailable seconds | winlink1000OduPerfMonCurrUAS |  | .1.3.6.1.4.1.4458.1000.1.6.1.1.1 | ifIndex | none | 15 Min | NA | NA | Last Value | Instantaneous |  |  | numeric | V2
Port CurrIntegrity | winlink1000OduPerfMonCurrIntegrity |  | .1.3.6.1.4.1.4458.1000.1.6.1.1.5 | ifIndex | none | 15 Min | NA | NA | Last Value | Instantaneous |  |  | numeric | V2
Active seconds | winlink1000OduPerfMonEthCurrActiveSeconds |  | .1.3.6.1.4.1.4458.1000.1.6.7.1.5 | ifIndex | none | 15 Min | NA | NA | Last Value | Instantaneous |  |  | numeric | V2
HSU IP Address | winlink1000HbsAirConfIpAddress | AP SM Type | .1.3.6.1.4.1.4458.1000.3.1.6.2.1.31 | winlink1000HbsAirConfIndex | none | 6 Hrs | DVLAN | Last Value | Last Value | Instantaneous | NA |  | string | V4
Types | Types |  | .1.3.6.1.4.1.4458.1000.3.1.7.2.1.13 | winlink1000HbsAirLinkIndex | none | 6 Hrs | Inventory | NA | NA | Instantaneous | Fill column type with AP if value availble | AP | string | V1 | Need to leave blank for Now. Logic depend on other report
Parent AP | Parent AP |  | .1.3.6.1.4.1.4458.1000.3.1.7.2.1.13 | winlink1000HbsAirLinkIndex | none | 6 Hrs | Inventory | NA | NA | Instantaneous | Fill column type with AP if value availble | AP | string | V1 | Need to leave blank for Now. Logic depend on other report
AP SM | winlink1000HbsAirConfIpAddress |  | .1.3.6.1.4.1.4458.1000.3.1.6.2.1.31 |  |  |  | Inventory/AP-SM Relationship | [6 empty] | OID will give connected SM IP address, AP is those who responding on this attribute and against them coming IPs are SM

## Mapping Table
winlink1000OduEthernetIfOperStatus |  | winlink1000OduEthernetIfAdminStatus |  | winlink1000OduPerfMonCurrIntegrity
winlink1000OduEthernetIfOperStatus | Index Value | winlink1000OduEthernetIfAdminStatus | Index Value | winlink1000OduPerfMonCurrIntegrity |  | Index Value
Down | 1 | portAutoSense | 1 | TRUE | 1
10 Mb/s/Half | 10 | portAutoSense100Mbps | 5 | FALSE | 2
10 Mb/s/Full | 11 | forceHalfDuplex10Mbps | 10
100 Mb/s/Half | 15 | forceFullDuplex10Mbps | 11
100 Mb/s/Full | 16 | forceHalfDuplex100Mbps | 15
1000 Mb/s/Half | 20 | forceFullDuplex100Mbps | 16
1000 Mb/s/Full | 21 | forceFullDuplex1000Mbps | 21
Disabled | 65535 | disablePoePort | 254
|  | disablePort | 255
winlink1000OduPerfMonDayIntegrity
TRUE | 1
FALSE | 2

## RSSI New OIDs
ProductName | RSSI OID
RW5000/SU-Pro/5525/F58/WPC/EMB - RW-5525-4P58 | .1.3.6.1.4.1.4458.1000.3.1.7.2.1.11
RW5000/HSU/5510/F58/WPC/INT - RW-5510-4A58 | .1.3.6.1.4.1.4458.1000.3.1.7.2.1.11
RW5000/HBS/5025/F58/WPC/INT - RW-5025-4B58 | .1.3.6.1.4.1.4458.1000.3.1.7.2.1.9
RW5000/SU-Pro/5525/F58/WPC/INT - RW-5525-4P58 | .1.3.6.1.4.1.4458.1000.3.1.7.2.1.11
RW2000/ODU/AP/F58/WPC/INT/25M - RW-2450-4A25 | Radwin Team to Revert
RW2000/ODU/Alpha/F58/WPC/INT/500M - RW-2450-6HC5 | Radwin Team to Revert
RW5000/SU-Pro/5500/F58/FCC/INT - RW-5500-0P58 | .1.3.6.1.4.1.4458.1000.3.1.7.2.1.11
RW2000/ODU/AP/F58/WPC/INT/10M - RW-2450-4A10 | Radwin Team to Revert
RW5000/HBS/5050/F58/WPC/INT - RW-5050-4158 | .1.3.6.1.4.1.4458.1000.3.1.7.2.1.9
RW5000/HSU/5510/F58/WPC/SFF/INT - RW-5510-4A58 | .1.3.6.1.4.1.4458.1000.3.1.7.2.1.11
RW2000/ODU/A/F58/WPC/INT/25M - RW-2450-A125 | OLD OID/.1.3.6.1.4.1.4458.1000.1.5.9.5.0
RW5000/SU-Pro/5H50/F58/WPC/INT - RW-5H50-4P58 | .1.3.6.1.4.1.4458.1000.3.1.7.2.1.11
RW2000/ODU/C/F58/WPC/EXT - RW-2450-0200 | OLD OID/.1.3.6.1.4.1.4458.1000.1.5.9.5.0
WL1000-ODU/F24/FCC/EXT | NO OID
RW5000/HBS-Air/5AB5/F58/WPC/JET/INT - RW-5AB5-4658 | .1.3.6.1.4.1.4458.1000.3.1.7.2.1.9
WL1000-ODU-CL/F58/IDA/EXT | NO OID
WL1000-ACCESS/F58/IDA/INT | NO OID
RW5000/HBS/5050/F58/WPC/SFF/INT - RW-5050-4B58 | .1.3.6.1.4.1.4458.1000.3.1.7.2.1.9
RW5000/HBS-Pro/5BG5/F58/WPC/JET/INT - RW-5BG5-4658 | .1.3.6.1.4.1.4458.1000.3.1.7.2.1.9
RW2000/ODU/DP/F58/WPC/EXT - RW-2458-D200 | OLD OID/.1.3.6.1.4.1.4458.1000.1.5.9.5.0